## BOM
FabReady Drafting: Bill of Material
EXAMPLE PROCESS SKID (fictional, not from any project), revision A
Spec: EXAMPLE-SPEC-001 Rev 0 (fictional)
Sample drawing. Official product will be verified against the standards the customer spec names.
All drafts must be approved by customer's engineering or EOR. Not for construction unless otherwise approved.
Item | Section | Qty | Unit | Description | Size | Rating | Material | Standard | Tag / ref | Note
A. EQUIPMENT
1 | EQUIPMENT | 1 | ea | Horizontal vessel |  |  |  |  | V-101 | Per vendor datasheet
2 | EQUIPMENT | 1 | ea | Shell and tube heat exchanger |  |  |  |  | E-101 | Per vendor datasheet
3 | EQUIPMENT | 1 | ea | Centrifugal pump |  |  |  |  | P-101 | Per vendor datasheet
4 | EQUIPMENT | 1 | ea | Electric motor, pump driver |  |  |  |  | M-101 | Per vendor datasheet
B. PIPE
5 | PIPE | - | m | Pipe, seamless, beveled ends | NPS 1-1/2 | Sch 40 | ASTM A106 Gr B | ASME B36.10M | L-101, L-102 | Length per isometrics (left off samples)
6 | PIPE | - | m | Pipe, seamless, beveled ends | NPS 2 | Sch 40 | ASTM A106 Gr B | ASME B36.10M | L-100, L-103 | Length per isometrics (left off samples)
C. FITTINGS
7 | FITTINGS | 3 | ea | 90 deg elbow, long radius, butt weld | NPS 1-1/2 | Sch 40 | ASTM A234 WPB | ASME B16.9 | F-5, F-6, F-7
8 | FITTINGS | 5 | ea | 90 deg elbow, long radius, butt weld | NPS 2 | Sch 40 | ASTM A234 WPB | ASME B16.9 | F-1, F-2, F-3, F-4, F-8
D. FLANGES, GASKETS AND BOLTING
9 | FLANGES, GASKETS AND BOLTING | 8 | ea | Weld neck flange, raised face | NPS 1-1/2 | Class 150 | ASTM A105 | ASME B16.5 | CV-101, E-101.TI, E-101.TO, GV-101, P-101.D, TI-2 (tie-in) | One per flanged joint, plus tie-in flanges
10 | FLANGES, GASKETS AND BOLTING | 10 | ea | Weld neck flange, raised face | NPS 2 | Class 150 | ASTM A105 | ASME B16.5 | BV-101, GT-101, P-101.S, V-101.IN, V-101.OUT, Y-101, TI-1 (tie-in) | One per flanged joint, plus tie-in flanges
11 | FLANGES, GASKETS AND BOLTING | 7 | ea | Spiral wound gasket, 304 SS / flexible graphite, CS outer ring | NPS 1-1/2 | Class 150 | 304 SS / graphite | ASME B16.20 | 7 flanged joints | Tie-in gaskets and bolting by others
12 | FLANGES, GASKETS AND BOLTING | 9 | ea | Spiral wound gasket, 304 SS / flexible graphite, CS outer ring | NPS 2 | Class 150 | 304 SS / graphite | ASME B16.20 | 9 flanged joints | Tie-in gaskets and bolting by others
13 | FLANGES, GASKETS AND BOLTING | 7 | set | Stud bolt set with two heavy hex nuts each | NPS 1-1/2 | Class 150 | ASTM A193 B7 / A194 2H | ASME B16.5 (bolting), ASME B18.2.2 (nuts) | 7 flanged joints | Tie-in gaskets and bolting by others
14 | FLANGES, GASKETS AND BOLTING | 9 | set | Stud bolt set with two heavy hex nuts each | NPS 2 | Class 150 | ASTM A193 B7 / A194 2H | ASME B16.5 (bolting), ASME B18.2.2 (nuts) | 9 flanged joints | Tie-in gaskets and bolting by others
E. VALVES AND SPECIALTIES
15 | VALVES AND SPECIALTIES | 1 | ea | Ball valve, full port, lever operated, flanged | NPS 2 | Class 150 | ASTM A216 WCB body | ASME B16.34, face-to-face ASME B16.10 | BV-101
16 | VALVES AND SPECIALTIES | 1 | ea | Swing check valve, flanged | NPS 1-1/2 | Class 150 | ASTM A216 WCB body | ASME B16.34, face-to-face ASME B16.10 | CV-101
17 | VALVES AND SPECIALTIES | 1 | ea | Gate valve, OS&Y, handwheel, flanged | NPS 2 | Class 150 | ASTM A216 WCB body | ASME B16.34, face-to-face ASME B16.10 | GT-101
18 | VALVES AND SPECIALTIES | 1 | ea | Globe valve, handwheel, flanged | NPS 1-1/2 | Class 150 | ASTM A216 WCB body | ASME B16.34, face-to-face ASME B16.10 | GV-101
19 | VALVES AND SPECIALTIES | 1 | ea | Y-strainer, 40 mesh SS screen, blowdown plug, flanged | NPS 2 | Class 150 | ASTM A216 WCB body | ASME B16.34 body, manufacturer face-to-face | Y-101
F. INSTRUMENTS
20 | INSTRUMENTS | 1 | ea | Level switch, high |  |  |  |  | LSH-101 | On V-101, per datasheet
21 | INSTRUMENTS | 1 | ea | Level switch, low |  |  |  |  | LSL-101 | On V-101, per datasheet
22 | INSTRUMENTS | 1 | ea | Pressure transmitter |  |  |  |  | PT-101 | On L-101, per datasheet
23 | INSTRUMENTS | 1 | ea | Temperature transmitter, with thermowell |  |  |  |  | TT-101 | On L-102, per datasheet
G. ELECTRICAL
24 | ELECTRICAL | 1 | ea | Motor control center |  |  |  |  | MCC-101 | Per electrical spec
25 | ELECTRICAL | 1 | ea | Instrument junction panel |  |  |  |  | DP-102 | Per electrical spec
26 | ELECTRICAL | - | m | Rigid conduit, power |  |  |  |  | EC-1 | MCC-101 to M-101
27 | ELECTRICAL | - | m | Cable tray |  |  |  |  | EC-2 | MCC-101 to DP-102
28 | ELECTRICAL | - | m | Rigid conduit, signal |  |  |  |  | EC-3 | DP-102 to LSH-101
29 | ELECTRICAL | - | m | Rigid conduit, signal |  |  |  |  | EC-4 | DP-102 to LSL-101
30 | ELECTRICAL | - | m | Rigid conduit, signal |  |  |  |  | EC-5 | DP-102 to PT-101
31 | ELECTRICAL | - | m | Rigid conduit, signal |  |  |  |  | EC-6 | DP-102 to TT-101
32 | ELECTRICAL | - | lot | Cable, fittings and supports |  |  |  |  | All circuits | Per cable schedule (customer or EOR)
H. STRUCTURAL
33 | STRUCTURAL | 4 | ea | Base frame, long member |  |  |  |  | BM-L1, BM-L2, BM-L3, BM-L4
34 | STRUCTURAL | 8 | ea | Base frame, cross member |  |  |  |  | BM-X1 to BM-X8
35 | STRUCTURAL | 4 | ea | Vessel and exchanger saddle |  |  |  |  | SD-1, SD-2, SD-3, SD-4
36 | STRUCTURAL | 1 | ea | Pump base plate |  |  |  |  | PB-1
37 | STRUCTURAL | 4 | ea | Panel support post |  |  |  |  | PP-1, PP-2, PP-3, PP-4
Summary
Line items |  | 37
Valves and specialties (ea) |  | 5
Flanges (ea) |  | 18
Gaskets (ea) |  | 16
Instruments (ea) |  | 4
Lines not covered by the spec |  | 0
Notes
1. Sample BOM of a fictional skid. Pipe and conduit lengths are left off samples (shown as -).
2. Quantities from the skid model. Materials and standards copied from the customer piping spec (EXAMPLE-SPEC-001 Rev 0 (fictional)).
3. Flanged joints counted at every valve end and equipment nozzle. Tie-in gaskets and bolting by others.
4. Conduit and tray sizes per the electrical spec; route lengths from the GA. Cable per the cable schedule.
5. Structural shapes and sizes are by the EOR's structural design; the model gives member count only.

## Spec
Piping spec used for this BOM (copied from the customer spec)
Item class | Description | Standard | Material | Rating | Ends | Source
pipe | Pipe, seamless, beveled ends | ASME B36.10M | ASTM A106 Gr B | Sch 40 | BE | EXAMPLE-SPEC-001 Rev 0 (fictional), piping class A1
elbow_90 | 90 deg elbow, long radius, butt weld | ASME B16.9 | ASTM A234 WPB | Sch 40 | BW | EXAMPLE-SPEC-001 Rev 0 (fictional), piping class A1
flange | Weld neck flange, raised face | ASME B16.5 | ASTM A105 | Class 150 | RF x BW | EXAMPLE-SPEC-001 Rev 0 (fictional), piping class A1
gasket | Spiral wound gasket, 304 SS / flexible graphite, CS outer ring | ASME B16.20 | 304 SS / graphite | Class 150 |  | EXAMPLE-SPEC-001 Rev 0 (fictional), piping class A1
bolting | Stud bolt set with two heavy hex nuts each | ASME B16.5 (bolting), ASME B18.2.2 (nuts) | ASTM A193 B7 / A194 2H | Class 150 |  | EXAMPLE-SPEC-001 Rev 0 (fictional), piping class A1
valve_ball | Ball valve, full port, lever operated, flanged | ASME B16.34, face-to-face ASME B16.10 | ASTM A216 WCB body | Class 150 | RF | EXAMPLE-SPEC-001 Rev 0 (fictional), piping class A1
valve_gate | Gate valve, OS&Y, handwheel, flanged | ASME B16.34, face-to-face ASME B16.10 | ASTM A216 WCB body | Class 150 | RF | EXAMPLE-SPEC-001 Rev 0 (fictional), piping class A1
valve_globe | Globe valve, handwheel, flanged | ASME B16.34, face-to-face ASME B16.10 | ASTM A216 WCB body | Class 150 | RF | EXAMPLE-SPEC-001 Rev 0 (fictional), piping class A1
valve_check | Swing check valve, flanged | ASME B16.34, face-to-face ASME B16.10 | ASTM A216 WCB body | Class 150 | RF | EXAMPLE-SPEC-001 Rev 0 (fictional), piping class A1
valve_strainer | Y-strainer, 40 mesh SS screen, blowdown plug, flanged | ASME B16.34 body, manufacturer face-to-face | ASTM A216 WCB body | Class 150 | RF | EXAMPLE-SPEC-001 Rev 0 (fictional), piping class A1